## 21J18A
Version: 2019.09.24
SAMD21J18A - QFN64
|  |  |  | SoK Zero Dawn Rev1.5b (SAMD21J, August 2019) |  |  |  |  | EXSOKSKELETAL MITT
| PIN | PORT | INT | INT | PINMODE | NAMING | FUNCTION1 | PWM | Schem. Name. | USED TO |  | SoK Zero Dawn (SAMD21J) |  | EXSOKSKELETAL MITT
LEFT | 1 | PA00 |  | 0 | x | x | XIN32 | x |  |  | Physical Pin | Port | Arduino Function | Function1 | Function2
| 2 | PA01 |  | 1 | x | x | XOUT32 | x |  |  | 32 | GND | GND | GND
| 3 | PA02 | 2 | 2 | 29 / 60 | A4 / (DAC) |  | DAC | MT1_POT | Motor 1 Potentiometer | 31 | PB09 | (I2C) SCL~ / A18 | SCL
| 4 | PA03 | 3 | 3 | 44 / 59 | SOK (A19) | AREF | x | SOK | Automatic Detection Board | 30 | PB08 | (I2C) SDA~ / A17 | SDA
| 5 | PB04 | 4 | 4 | 30 | A5 |  | x | MT2_POT | Motor 2 Potentiometer | 29 | PA14 | D13~ | Finger 6 Interrupt (14)
| 6 | PB05 | 5 | 5 | 31 | A6 |  | x | MT3_POT | Motor 3 Potentiometer | 28 | PB15 | D12~ | Finger 5 Interrupt (15)
| 7 | GNDANA | [8 empty] | 27 | PB14 | D11~ | Motor 6 PWM B
| 8 | VDDANA | [8 empty] | 26 | PB13 | D10~ | Motor 6 PWM A | Servo6
| 9 | PB06 | 6 | 6 | 33 | A8 |  | x | MT5_POT | Motor 5 Potentiometer | 25 | PB12 | D9~ / (I2S) FS1 | Motor 5 PWM A
| 10 | PB07 | 7 | 7 | 34 | A9 |  | x | MT6_POT | Motor 6 Potentiometer | 24 | PB11 | D8~ / (I2S) SCK1 | Motor 5 PWM B | Servo5
| 11 | PB08 | 8 | 8 | 45 / 42 | I2C_SDA / A17 | SERCOM_+4.0 | PWM4_CH0 | SDA | Communication I2C | 23 | PB10 | D7~ / (I2S) MCK1 | Motor 4 PWM B
| 12 | PB09 | 9 | 9 | 46 / 43 | I2C_SCL / A18 | SERCOM_+4.1 | PWM4_CH1 | SCL | Communication I2C | 22 | PA08 | A16 / D6~ / (I2S) SD1 | Motor 4 PWM A | Servo4
| 13 | PA04 | 4 | 4 | 35 / 0 | A10 / D0 / (Serial1) TX | SERCOM_+0.0 | PWM0_CH0 | PWM_MT1B_SERVO1 | PWM Motor 1 & Servo 1 | 21 | PA11 | A15 / D5~ / (I2S) FS0 | Motor 3 PWM A
| 14 | PA05 | 5 | 5 | 36 / 1 | A11 / D1 / (Serial1) RX | SERCOM_+0.1 | PWM0_CH1 | PWM_MT1A | PWM Motor 1 | 20 | PA10 | A14 / D4~ / (I2S) SCK0 | Motor 3 PWM B | Servo3
| 15 | PA06 | 6 | 6 | 37 / 2 | A12 / D2 | SERCOM_+0.2 | PWM1_CH0 | PWM_MT2A_SERVO2 | PWM Motor 2 & Servo 2 | 19 | PA07 | A13 / D3~ / (I2S) SD0 | Motor 2 PWM B
| 16 | PA07 | 7 | 7 | 38 / 3 | A13 / D3 | SERCOM_+0.3/I2S_SD0 | PWM1_CH1 | PWM_MT2B | PWM Motor 2 | 18 | PA06 | A12 / D2~ | Motor 2 PWM A | Servo2
DOWN | 17 | PA08 |  | NMI | 41 / 6 | A16 / D6 | I2S_SD1 | PWM1_CH2 | PWM_MT4A_SERVO4 | PWM Motor 4 & Servo 4 | 17 | PA05 | A11 / D1~ / (Serial1) RX | Motor 1 PWM A
| 18 | PA09 | 9 | 9 | 32 | A7 | I2S_MCK0 | PWM1_CH3 | MT4_POT | Motor 4 Potentiometer | 16 | PA04 | A10 / D0~ / (Serial1) TX | Motor 1 PWM B | Servo1
| 19 | PA10 | 10 | 10 | 39 / 4 | A14/ D4 | I2S_SCK0 | PWM0_CH2 | PWM_MT3B_SERVO3 | PWM Motor 3 & Servo 3 | 15 | PB07 | A9 | Motor 6 Potentiometer
| 20 | PA11 | 11 | 11 | 40 / 5 | A15 / D5 | I2S_FS0 | PWM0_CH3 | PWM_MT3A | PWM Motor 3 | 14 | PB06 | A8 | Motor 5 Potentiometer
| 21 | VDDIO | [8 empty] | 13 | PA09 | A7~ / (I2S) MCK0 | Motor 4 Potentiometer
| 22 | GND | [8 empty] | 12 | PB05 | A6 | Motor 3 Potentiometer
| 23 | PB10 | 10 | 10 | 7 | D7 | I2S_MCK1 | PWM0_CH4 | PWM_MT4B | PWM Motor 4 | 11 | PB04 | A5 | Motor 2 Potentiometer
| 24 | PB11 | 11 | 11 | 8 | D8 | I2S_SCK1 | PWM0_CH5 | PWM_MT5B_SERVO5 | PWM Motor 5 & Servo 5 | 10 | PA02 | A4~ (DAC) | Motor 1 Potentiometer
| 25 | PB12 | 12 | 12 | 9 | D9 | I2S_FS1 | PWM0_CH6 | PWM_MT5A | PWM Motor 5 | 9 | PB03 | A3~ | Finger 7 Interrupt (3)
| 26 | PB13 | 13 | 13 | 10 | D10 |  | PWM0_CH7 | PWM_MT6A_SERVO6 | PWM Motor 6 & Servo 6 | 8 | PB02 | A2~ | Finger 4 Interrupt (2)
| 27 | PB14 | 14 | 14 | 11 | D11 |  | PWM5_CH0 | PWM_MT6B | PWM Motor 6 | 7 | PB01 | A1~ | Fingers !Reset
| 28 | PB15 | 15 | 15 | 12 | D12 |  | PWM5_CH1 | FINGER_INT5 | Finger 5 Interrupt (15) | 6 | PB00 | A0~ | Monitor Batería
| 29 | PA12 | 12 | 12 | 54 | SPI_MISO1 | SERCOM2.0+4.0 | P2.0 |  |  | 5 | PA03 | AREF / SOK (SoK Selector) | SoK Selector
| 30 | PA13 | 13 | 13 | 53 | SPI_SCK1 | SERCOM2.1+4.1 | x |  |  | 4 | PA30 | (SPI) MISO / (SWD) SWCLK | Finger 3 Interrupt (10)
| 31 | PA14 | 14 | 14 | 13 | D13 | SERCOM2.2+4.2 | PWM3_CH0 | FINGER_INT6 | Finger 6 Interrupt (14) | 3 | PA31 | (SPI) MOSI / (SWD) SWDIO | Finger 2 Interrupt (11)
| 32 | PA15 | 15 | 15 | 52 | SPI_MOSI1 | SERCOM2.3+4.3 | P3.1 |  |  | 2 | PA17 | (SPI) SCK ~ | Finger 1 Interrupt (1)
RIGHT | 33 | GND | [8 empty] | 1 | 3.3V | 3.3V | 3.3V
| 34 | VDDIO
| 35 | PA16 | 0 | 0 | 14 | LED_BUILTIN | SERCOM1.0+3.0 | PWM2_CH0 | [5 empty] | Notes:
| 36 | PA17 | 1 | 1 | 50 | SPI_SCK | SERCOM1.1+3.1 | PWM2_CH1 | FINGER_INT1 | Finger 1 Interrupt (1) |  |  |  | Finger 1 interrupt 1 collides with BLE_STATE interrupt 1
| 37 | PA18 | 2 | 2 | 23 | nc |  | x |  |  | Analogs | 8 |  | Some interrupts could not be activated on variant.cpp file
| 38 | PA19 | 3 | 3 | 20 | I2S_SD0 |  | P3.1* |  |  | PWM | 12
| 39 | PB16 | 0 | 0 | 24 | INT_APDS |  | x |  |  | Interrupts | 7
| 40 | PB17 | 1 | 1 | 19 | BLE_STATE |  | x |  |  | Digitals | 1
| 41 | PA20 | 4 | 4 | 21 | I2S_SCK0 |  | x |  |  | I2C | 2
| 42 | PA21 | 5 | 5 | 22 | I2S_FS0 |  | x
| 43 | PA22 | 6 | 6 | 47 | I2C_SDA1 | SERCOM3.0+5.0 | x |  |  | Total | 30
| 44 | PA23 | 7 | 7 | 48 | I2C_SCL1 | SERCOM3.1+5.1 | x
| 45 | PA24 | 12 | 12 | 55 | USB_D- (Serial) | SerialUSB | x
| 46 | PA25 | 13 | 13 | 56 | USB_D+ (Serial) | SerialUSB | x
| 47 | GND
| 48 | VDDIO
UP | 49 | PB22 | 6 | 6 | 57 | SAM_TX_BLE_RX | SERCOM_+5.2 | x
| 50 | PB23 | 7 | 7 | 58 | SAM_RX_BLE_TX | SERCOM_+5.3 | x
| 51 | PA27 | 15 | 15 | 15 | BLE_RESET | x | x
| 52 | nRESET
| 53 | PA28 | 8 | 8 | 16 | BLE_ENABLE | x | x
| 54 | GND
| 55 | VDDCORE
| 56 | VDDIN
| 57 | PA30 | 10 | 10 | 51 | SPI_MISO / SWCLK | SERCOM_+1.2 | TCC1_CH0* | FINGER_INT2 | Finger 3 Interrupt (10)
| 58 | PA31 | 11 | 11 | 49 | SPI_MOSI / SWDIO | SERCOM_+1.3 | TCC1_CH1* | FINGER_INT1 | Finger 2 Interrupt (11)
| 59 | PB30 | 14 | 14 | 18 | BLE_MSTR_SLV | SERCOM_+5.0 | x
| 60 | PB31 | 15 | 15 | 17 | BLE_CONFIG | SERCOM_+5.1 | x
| 61 | PB00 | 0 | 0 | 25 | A0 | x | PWM7_CH0 | BATTERY_MONITOR | Battery Monitor
| 62 | PB01 | 1 | 1 | 26 | A1 | x | PWM7_CH1 | FINGER_!RESET | Fingers !Reset
| 63 | PB02 | 2 | 2 | 27 | A2 | x | PWM6_CH0 | FINGER_INT4 | Finger 4 Interrupt (2)
| 64 | PB03 | 3 | 3 | 28 | A3 | x | PWM6_CH1 | FINGER_INT7 | Finger 7 Interrupt (3)
*Timers repeated: MISO = D2, MOSI = D3